## Sheet1
Initialization Sequence
Initialization Sequence during boot up:
1. Send Host command “CLKEXT” to FT81X, if an external clock is used. | MCU_SPI_CLK_Freq(<11MHz); //use the MCU SPI clock less than 11MHz, we are planning to use 11 MHz clock for SPI, so there is no issue. *host_command(CLKEXT);//send command to "CLKEXT" to FT81X
2. Send Host command “ACTIVE” to enable the clock to the FT81X. FT81X starts its self-diagnosis process and may take up to 300ms. Alternatively, read REG_ID repeatedly until 0x7C is read. | host_command(ACTIVE);//send host command "ACTIVE" to FT81X
3. Configure video timing registers, except REG_PCLK | /* Configure display registers - demonstration for WQVGA resolution */ wr16(REG_HCYCLE, 548); wr16(REG_HOFFSET, 43); wr16(REG_HSYNC0, 0); wr16(REG_HSYNC1, 41); wr16(REG_VCYCLE, 292); wr16(REG_VOFFSET, 12); wr16(REG_VSYNC0, 0); wr16(REG_VSYNC1, 10); wr8(REG_SWIZZLE, 0); wr8(REG_PCLK_POL, 1); wr8(REG_CSPREAD, 1); wr16(REG_HSIZE, 480); wr16(REG_VSIZE, 272);
4. Write first display list | /* write first display list */ wr32(RAM_DL+0,CLEAR_COLOR_RGB(0,0,0)); wr32(RAM_DL+4,CLEAR(1,1,1)); wr32(RAM_DL+8,DISPLAY());
5. Write REG_DLSWAP, FT81X swaps the display list immediately | wr8(REG_DLSWAP,DLSWAP_FRAME);//display list swap
6. Enable back light control for display | wr8(REG_GPIO_DIR,0x80 ¦ rd8(REG_GPIO_DIR)); wr8(REG_GPIO,0x080 ¦ rd8(REG_GPIO));//enable display bit
7. Write REG_PCLK, video output begins with the first display list | wr8(REG_PCLK,5);//after this display is visible on the LCD
8.Use an MCU SPI clock of not more than 30MHz | MCU_SPI_CLK_Freq(<30Mhz);//use the MCU SPI clock upto 30MHz
Initialization Sequence from Power Down using PD_N pin:
1. Drive the PD_N pin high
2. Wait for at least 20ms
3. Execute ”Initialization Sequence during the Boot UP” from steps 1 to 8
Initialization Sequence from Sleep Mode:
1. Send the Host command “ACTIVE” to enable the clock to the FT81X | host_command(ACTIVE);//send host command "ACTIVE" to FT81X
2. Wait for at least 20ms | delay (20ms)
3. Execute “Initialization Sequence during Boot Up” from steps 5 to 8
Initialization sequence from standby mode:
Execute all the steps mentioned in “Initialization Sequence from Sleep Mode” except waiting for at least 20ms in step 2.